## fit
1. Options
Tolerance | Method | Objective | Reference | Parameters
1e-09 | powell | rms | floating | dx, dy
2. Substrate
SW rectangular (sphere)
2.1 Surface
Type | r [mm] | k [mm] | dx [mm] | dy [mm]
Standard | 516.833 | 0 | -13.975 | -13.225
2.2 Aperture
Shape | x_width [mm] | y_width [mm] | dx [mm] | dy [mm]
Rectangular | 61.925 | 86.188 | 11.0375 | 0
2.3 Useful area
Shape | x_width [mm] | y_width [mm] | dx [mm] | dy [mm]
Rectangular | 61.925 | 86.188 | 11.0375 | 0
2.4 Fiducials
x1 [mm] | y1 [mm] | x2 [mm] | y2 [mm] | x3 [mm] | y3 [mm]
-17.925 | 41.094 | 40 | 0 | -17.925 | -41.094
3. Reference
Type | r [mm] | dx [mm] | dy [mm]
Sphere | 516.833 | -13.975 | -13.225
4. Sag data
4.1 Path
C:\Users\fauchere\Documents\01-Projects\02-Space\Solar C\EPSILON\Optics\Metrology\Zygo\Test
4.2 Data
x1 [pixels] | y1 [pixels] | x2 [pixels] | y2 [pixels] | x3 [pixels] | y3 [pixels] | binning | File
154.56 | 911.77 | 621.72 | 256.61 | 1077.94 | 911.91 | 4 | LW_rectangle_20250425_012.asc
292.89 | 1043.42 | 946.29 | 587.9 | 295.33 | 126.69 | 4 | LW_rectangle_20250425_003.asc

## options
Objective | Method | Reference | Surfaces | Shapes | Parameters
std | Powell | floating | Standard | Circular | dx, dy
rms |  | fixed | Sphere | Rectangular | r, dx, dy
lad |  |  | EllipticalGrating | Pie
Substrates
LW octagon
SW octagon
LW rectangular
SW rectangular
LW octagon (sphere)
SW octagon (sphere)
LW rectangular (sphere)
SW rectangular (sphere)
LW
Surface
Type | a [mm-1] | b [mm-1] | c [mm] | dx [mm] | dy [mm] | dz [mm] | alpha [°] | beta [°] | gamma [°]
EllipticalGrating | 0.00099112 | 0.00098982 | 1933.255 | 0 | 2.0386 | 0 | 0.3465 | 0.77334 | 0
Type | r [mm] | dx [mm] | dy [mm] | dz [mm]
Sphere | 527.992 | 7.146 | -1.154
Aperture
Type | x_width [mm] | y_width [mm] | dx [mm] | dy [mm]
RectangularAperture | 17.4 | 34.8 | -8.775 | 0
Type | x_width [mm] | y_width [mm] | dx [mm] | dy [mm]
RectangularAperture | 61.925 | 86.188 | -11.0375 | 0
UsefulArea
Type | r [mm] | theta1 [°] | theta2 [°]
PieAperture | 17.1 | 90 | -90
SW
Surface
Type | r [mm] | k | dx [mm] | dy [mm] | dz [mm] | alpha [°] | beta [°] | gamma [°]
Standard | 516.0274 | -0.52287 | 31.8381 | 15.0691 | 2.4463 | 3.1515 | -5.0875 | 0
Type | r [mm] | dx [mm] | dy [mm] | dz [mm]
Sphere | 516.831 | -13.975 | -13.225 | -0.366
Aperture
Shape | x_width [mm] | y_width [mm] | dx [mm] | dy [mm]
RectangularAperture | 17.4 | 34.8 | 8.775 | 0
Shape | x_width [mm] | y_width [mm] | dx [mm] | dy [mm]
RectangularAperture | 61.925 | 86.188 | 11.0375 | 0
UsefulArea
Shape | r [mm] | theta1 [°] | theta2 [°]
PieAperture | 17.1 | -90 | 90