## fit
1. Options
Tolerance | Method | Objective | Reference | Parameters |  |  |  |  | Surface fitting options
1e-09 | powell | rms | floating | dx, dy
2. Substrate
LW octagon (sphere)
2.1 Surface
Type | r [mm] | k [mm] | dx [mm] | dy [mm] |  |  |  |  | Nominal shape of the susbstrate (in Zemax notations)
Standard | 516.833 | 0 | -13.975 | -13.225
2.2 Aperture
Shape | x_width [mm] | y_width [mm] | dx [mm] | dy [mm] |  |  |  |  | Outer dimensions of the substrate. Must include the useful area but the exact shape is not critical.
Rectangular | 61.925 | 86.188 | 11.0375 | 0
2.3 Useful area
Shape | x_width [mm] | y_width [mm] | dx [mm] | dy [mm] |  |  |  |  | Useful area over which th fit is performed
Rectangular | 61.925 | 86.188 | 11.0375 | 0
2.4 Fiducials
x1 [mm] | y1 [mm] | x2 [mm] | y2 [mm] | x3 [mm] | y3 [mm] |  |  |  | Measured position of the three fiducials in the EGA reference frame
-17.925 | 41.094 | 40 | 0 | -17.925 | -41.094
3. Reference
Type | r [mm] | dx [mm] | dy [mm] | [5 empty] | Initial reference wavefront used for the fit.
Sphere | 516.833 | -13.975 | -13.225
4. Sag data
4.1 Path
C:\Users\fauchere\Documents\01-Projects\02-Space\Solar C\EPSILON\Optics\Metrology\Zygo\Test
4.2 Data
crown index | x1 [pixels] | y1 [pixels] | x2 [pixels] | y2 [pixels] | x3 [pixels] | y3 [pixels] | binning | File | (x1, y1), (x2, y2), (x3, y3) are the coordinates in pixels of the three fiducials. Their order with respect to the definition in 2.4 does not matter. Binning defines the rebinnined performed on the data prior to fitting, not how much the data was binned during the acquisition.
5 | 154.56 | 911.77 | 621.72 | 256.61 | 1077.94 | 911.91 | 4 | LW_rectangle_20250425_012.asc
1 | 292.89 | 1043.42 | 946.29 | 587.9 | 295.33 | 126.69 | 4 | LW_rectangle_20250425_003.asc

## options
Objective | Method | Reference | Surfaces | Shapes | Parameters
std | Powell | floating | Standard | Circular | dx, dy
rms |  | fixed | Sphere | Rectangular | r, dx, dy
lad |  |  | EllipticalGrating | Pie
Substrates
LW octagon
SW octagon
LW rectangular
SW rectangular
LW octagon (sphere)
SW octagon (sphere)
LW rectangular (sphere)
SW rectangular (sphere)
LW
Surface
Type | a [mm-1] | b [mm-1] | c [mm] | dx [mm] | dy [mm] | dz [mm] | alpha [°] | beta [°] | gamma [°]
EllipticalGrating | 0.00099112 | 0.00098982 | 1933.255 | 0 | 2.0386 | 0 | 0.3465 | 0.77334 | 0
Type | r [mm] | dx [mm] | dy [mm] | dz [mm]
Sphere | 527.992 | 7.146 | -1.154 | -0.058
Aperture
Type | x_width [mm] | y_width [mm] | dx [mm] | dy [mm]
Rectangular | 21.925 | 46.188 | -10.8875 | 0
Type | x_width [mm] | y_width [mm] | dx [mm] | dy [mm]
Rectangular | 61.925 | 86.188 | -11.0375 | 0
UsefulArea
Type | radius [mm] | theta1 [°] | theta2 [°]
Pie | 18.5 | 90 | -90
SW
Surface
Type | r [mm] | k | dx [mm] | dy [mm] | dz [mm] | alpha [°] | beta [°] | gamma [°]
Standard | 516.0274 | -0.52287 | 31.8381 | 15.0691 | 2.4463 | 3.1515 | -5.0875 | 0
Type | r [mm] | dx [mm] | dy [mm] | dz [mm]
Sphere | 516.831 | -13.975 | -13.225 | -0.366
Aperture
Shape | x_width [mm] | y_width [mm] | dx [mm] | dy [mm]
Rectangular | 21.925 | 46.188 | 10.8875 | 0
Shape | x_width [mm] | y_width [mm] | dx [mm] | dy [mm]
Rectangular | 61.925 | 86.188 | 11.0375 | 0
UsefulArea
Shape | radius [mm] | theta1 [°] | theta2 [°]
Pie | 18.5 | -90 | 90